## MsgGeneral
MsgGeneral |  |  | Version | 0.0.0.0
General Message Format
| FC_H | FC_L | LEN_H | LEN_L | data[0] | … | data[n] | CS
| FC_H | FC_L | Function Code: 2 Byte Value identifies the Message | [6 empty] | FC!A1
| LEN_H | LEN_L | 2 Byte Message Length. Describes the number of following data blocks
| data[0] | data[n] | The message's data
| CS |  | The Checksum = (FC_H + FC_L + LEN_H + LEN_L + SUM(data)) % 0xFF
Limits
|  |  | Maximal total number of bytes |  |  |  |  | 8192
|  |  | … corresponds to max. value if LEN |  |  |  |  | 8187
|  |  | … corresponds to max bytes between LEN and CS |  |  |  |  | 8187
Interpretation
| FC | > 0x8000 | Message from the RasPi to the Client
| FC | < 0x7999 | Message from the Client to the RasPi
General Error Message Format
| FC_H | FC_L | LEN_H | LEN_L | data[0] | data[1] | data[2] | data[3] | [ data[4] | data[n] ] | CS
| 0xFFFFF |  | 4 + n |  | Sender FC_H | Sender FC_L | Module ID | ErrCode | [ Additional Data ]
| Sender FC | The Function Code of the Message where the error occured
| Module ID | The ID of the Module where the Error occured
| ErrCode | The Error Code
| Additional | Additional Error Data [optional]

## FC
FC | Function Code definitions
Function Code definitions
The length always describes the Requests (Client to RasPi) length
[7 empty] | PreFix | MSG_ | Tab | 4
|  | If Max Len is left empty, the length is unlimited |  |  |  |  | Tab | 4 | Position | 40
[7 empty] | Position | 25 | Copy this Code to the File "messages.c"
[7 empty] | Copy this Code to the File "msg_fc.h" |  | // START AUTOGENERATED CODE from Excel Sheet on 14:35:58 dd.04.yyyy
[7 empty] | // START AUTOGENERATED CODE from Excel Sheet on 14:35:58 dd.04.yyyy |  | // Source File D:\Dropbox\Studiprojekt\Documents\Communication\[Communication.xlsx]FC Details
[7 empty] | // Source File D:\Dropbox\Studiprojekt\Documents\Communication\[Communication.xlsx]FC Details |  | const interpreter_t tblInterpreter[] =
[7 empty] | typedef enum |  | // FC, MIN, MAX, FUNC
FC | FC | Value | Min Len | Max Len | Function | Description | { |  | {
| HANDSHAKE | 0x0001 | 3 | 3 | MsgHandlerHandshake | Tests the connection | MSG_HANDSHAKE = 0x0001, // Tests the connection |  | /* 0x0001 */ { 3, 3, MsgHandlerHandshake }, // Msg: HANDSHAKE
| VERSION_INFO | 0x0002 | 0 | 0 | MsgHandlerVersionInfo | Returns the version Information | MSG_VERSION_INFO = 0x0002, // Returns the version Information |  | /* 0x0002 */ { 0, 0, MsgHandlerVersionInfo }, // Msg: VERSION_INFO
| GMODULE | 0x0003 | 0 | 2 | gmm_change | Retrieves or changes the current active graphic module | MSG_GMODULE = 0x0003, // Retrieves or changes the current active graphic module |  | /* 0x0003 */ { 0, 2, gmm_change }, // Msg: GMODULE
| MONO_MONO | 0x0004 | 0 | 7 | mono_mono | Handler for the MONO GModule | MSG_MONO_MONO = 0x0004, // Handler for the MONO GModule |  | /* 0x0004 */ { 0, 7, mono_mono }, // Msg: MONO_MONO
| SNAKE_START | 0x0005 | 1 | 1 | MsgSnake_Start | Starts a game of snake | MSG_SNAKE_START = 0x0005, // Starts a game of snake |  | /* 0x0005 */ { 1, 1, MsgSnake_Start }, // Msg: SNAKE_START
| SNAKE_DIRECTION | 0x0006 | 1 | 1 | MsgSnake_Direction | Controls the snakes direction | MSG_SNAKE_DIRECTION = 0x0006, // Controls the snakes direction |  | /* 0x0006 */ { 1, 1, MsgSnake_Direction }, // Msg: SNAKE_DIRECTION
| PHOTO_CHANGE | 0x0007 | 2 | 2 | MsgPhoto_Change | Changes the displayed photo | MSG_PHOTO_CHANGE = 0x0007, // Changes the displayed photo |  | /* 0x0007 */ { 2, 2, MsgPhoto_Change }, // Msg: PHOTO_CHANGE
| BALLS_CHANGE | 0x0008 | 0 | 1 | MsgBalls_Change | Changes the meta ball settings | MSG_BALLS_CHANGE = 0x0008, // Changes the meta ball settings |  | /* 0x0008 */ { 0, 1, MsgBalls_Change }, // Msg: BALLS_CHANGE
| PLASMA_CHANGE | 0x0009 | 0 | 2 | MsgPlasma_Change | Changes the plasma settings | MSG_PLASMA_CHANGE = 0x0009 // Changes the plasma settings |  | /* 0x0009 */ { 0, 2, MsgPlasma_Change } // Msg: PLASMA_CHANGE
[7 empty] | } msg_fc_t, *p_msg_fc_t; |  | };
[7 empty] | // END OF AUTOGENERATED CODE |  | // END OF AUTOGENERATED CODE

## FC Details
FC Details
Name |  | FC |  |  | Description |  |  |  | Tested | SW Version
HANDSHAKE |  | 0x0001 |  | Desc: | Tests the connection |  |  |  | 2013-11-18 | 0.1
Request |  | Client to RasPi
|  | FC | LEN | data[0] | data[1] | data[2] | CS
|  | 0x0001 | 5 | Major | Minor | Client Type
| Version | The Clients Version (Minor.Major.Revision.Build)
| Client Type | The Clients Hardware Type
Answer |  | RasPi to Client
|  | FC | LEN | data[0] | data[1] | data[2] | data[3] | data[4] | CS
|  | 0x8001 | 5 | Major | Minor | Size_X | Size_Y | Depth
| Version | The RasPis main module version.
| Size X | Canvas Size in Pixel (MUX_Width)
| Size Y | Canvas Size in Pixel (MUX_Height)
| Depth | MUX_COLOR_DEPTH
Responds with and Error (ERR_CODES_VERSION) if the versions are incompatible (Which means the major version differs)
VERSION_INFO |  | 0x0002 |  | Desc: | Returns the version Information |  |  |  | 2013-11-18 | 0.1
Request |  | Client to RasPi
|  | FC | LEN | CS
|  | 0x0002 | 0
Answer |  | RasPi to Client
|  | FC | LEN | data[0+4n] | data[1+4n] | data[2+4n] | data[4+4n] | CS
|  | 0x8002 | 4(n+1) | Modul ID | Modul ID | Modul Maj. | Modul Min.
| n | Number of additional software modules x = n-1. E.G if n is set to 2 there is one software module
|  | Module ID | The Software Moduls ID
|  | Version | The Software Moduls Version
GMODULE |  | 0x0003 |  | Desc: | Retrieves or changes the current active graphic module
Request |  | Client to RasPi
Retrieves the current active GModule
|  | FC | LEN | CS
|  | 0x0003 | 0
Changes the current active GModule
|  | FC | LEN | data[0] | data[1] | CS
|  | 0 | 1 | GModule ID | GModule ID
If the module could not be activated the RasPi will respond with an error
Answer |  | RasPi to Client
|  | FC | LEN | data[0] | data[0] | CS
|  | 0x8002 | 1 | GModule ID | GModule ID
Sends the current active GModule
MONO_MONO |  | 0x0004 |  | Desc: | Handler for the MONO GModule
Request |  | Client to RasPi
1.Changes the current active GModule
|  | FC | LEN | data[0] | data[1] | data[2] | data[3] | data[4] | data[5] | data[6] | CS
|  | 0x0004 | 7 | Red | Green | Blue | on time | on time | off time | off time
|  | on time | in ms
|  | off time | in ms
2.Get the current color values and on/off time
|  | FC | LEN | bar: data[0]
|  | 0x0004 | 7
Answer |  | RasPi to Client
1.No Answer from the RasPi
2.
|  | FC | LEN | data[0] | data[1] | data[2] | data[3] | data[4] | data[5] | data[6] | CS
|  | 0x8004 | 7 | Red | Green | Blue | on time | on time | off time | off time
SNAKE_START |  | 0x0005 |  | data[0]: Desc:; data[1]: Starts a game of snake
Request |  | Client to RasPi
1. Starts a new game of snake
|  | FC | LEN | data[0]: data[0]; data[1]: CS
|  | 0x0005 | 1 | data[0]: MAP
|  | enum | SNAKE_MAP
|  | Byte | data[0]
|  | Value | Map
|  | 0x01 | Empty Map
|  | 0x02 | One Border
|  | 0x03 | Maze_1
|  | 0x04 | Maze_2
Answer |  | RasPi to Client
No Answer from the raspi
SNAKE_DIRECTION |  | 0x0006 |  | data[0]: Desc:; data[1]: Controls the snakes direction
Request |  | Client to RasPi
1. Conytrols the snake
|  | FC | LEN | data[0]: data[0]; data[1]: CS
|  | 0x0006 | 1 | data[0]: Direction
|  | enum | Direction
|  | Byte | data[0]
|  | Value | Map
|  | 0x01 | UP
|  | 0x02 | RIGHT
|  | 0x03 | DOWN
|  | 0x04 | LEFT
Answer |  | RasPi to Client
No Answer from the raspi
PHOTO_CHANGE |  | 0x0007 |  | data[0]: Desc:; data[1]: Changes the displayed photo
Request |  | Client to RasPi
1. Conytrols the snake
|  | FC | LEN | data[0]: data[0]; data[1]: data[1]; data[2]: CS
|  | 0x0007 | 1 | data[0]: Images
|  | enum | Direction
|  | Byte | data[0 .. 1]
|  | Value | Map
|  | 0x01 | photo_pi
|  | 0x02 | Linux
|  | 0x03 | Android_1
|  | 0x04 | Android_2
|  | 0x05 | Smiley
Answer |  | RasPi to Client
No Answer from the raspi
BALLS_CHANGE |  | 0x0008 |  | data[0]: Desc:; data[1]: Changes the meta ball settings
Request |  | Client to RasPi
1. Requests the current meta ball settings
|  | FC | LEN | bar: data[0]
|  | 0x0008 | 0
2. Sets the current meta ball settings
|  | FC | LEN | data[0] | data[1] | data[4] | data[5] | data[8] | data[9] | data[12] | data[13] | data[16] | data[17] | data[20] | data[21] | data[24] | data[25] | data[28] | CS
|  | 0x0008 | 28 | data[0]: Flags; data[1]: Speed; data[3]: Red; data[5]: Green | Blue |  | Size |  | Glow |  | Random Speed
|  | data[0] | Flags
|  | Bit | 7 | 6 | 5 | 4 | 3 | 2 | 1 | 0
|  | Val | Random Color 0 - fixed color 1 - random color | data[0]: Invert Color 0 - don’t 1 - invert; data[1]: Reserved; data[2]: Reserved; data[3]: Number of Balls
Answer |  | RasPi to Client
1. Respond to the request
|  | FC | LEN | data[0] | data[1] | data[4] | data[5] | data[8] | data[9] | data[12] | data[13] | data[16] | data[17] | data[20] | data[21] | data[24] | data[25] | data[28] | CS
|  | 0 | 28 | data[0]: Flags; data[1]: Speed; data[3]: Red; data[5]: Green | Blue |  | Size |  | Glow |  | Random Speed
|  | data[0] | Flags
|  | Bit | 7 | 6 | 5 | 4 | 3 | 2 | 1 | 0
|  | Val | Random Color 0 - fixed color 1 - random color | data[0]: Invert Color 0 - don’t 1 - invert; data[1]: Reserved; data[2]: Reserved; data[3]: Number of Balls
PLASMA_CHANGE |  | 0x0009 |  | data[0]: Desc:; data[1]: Changes the plasma settings
Request |  | Client to RasPi
1. Requests the current plasma settings
|  | FC | LEN | bar: data[0]
|  | 0x0009 | 0
2. Set current plasma settings
|  | FC | LEN | data[0] | data[1] | data[4] | data[5] | data[8] | data[9] | data[12] | data[13] | data[16] | CS
|  | 1. Requests the current plasma settings | 17 | data[0]: Flags; data[1]: Concentric Scale; data[3]: Concentric Speed; data[5]: Periode | Speed
|  | data[0] | Flags
|  | Bit | 6 | 6 | 5 | 4 | 3 | 2 | 1 | 0
|  | Val | Invert Color 0 - don’t 1 - invert | data[0]: Reserved; data[1]: Reserved; data[2]: Enum: Method; data[5]: Enum: Color
|  | data[0] | enum | data[0]: Color; data[2]: data[0]; data[3]: enum; data[4]: Method
|  | No | Val | data[0]: Bit 0/1; data[2]: No; data[3]: Val; data[4]: Bit 2-4
|  | 0x00 | RedGreen | data[2]: 0x00; data[3]: Add
|  | 0x01 | GreenBlue | data[2]: 0x01; data[3]: Mutliply
|  | 0x02 | RGB | data[2]: 0x02; data[3]: Subtract
|  | 0x03 | Grey | data[2]: 0x03; data[3]: AddFlat
[6 empty] | 0x04 | Divide
Answer |  | RasPi to Client
2. Set current plasma settings
|  | FC | LEN | data[0] | data[1] | data[4] | data[5] | data[8] | data[9] | data[12] | data[13] | data[16] | CS
|  | 0 | 17 | data[0]: Flags; data[1]: Concentric Scale; data[3]: Concentric Speed; data[5]: Periode | Speed
|  | data[0] | Flags
|  | Bit | 6 | 6 | 5 | 4 | 3 | 2 | 1 | 0
|  | Val | Invert Color 0 - don’t 1 - invert | data[0]: Reserved; data[1]: Reserved; data[2]: Enum: Method; data[5]: Enum: Color
|  | data[0] | enum | data[0]: Color; data[2]: data[0]; data[3]: enum; data[4]: Method
|  | No | Val | data[0]: Bit 0/1; data[2]: No; data[3]: Val; data[4]: Bit 2-4
|  | 0x00 | RedGreen | data[2]: 0x00; data[3]: Add
|  | 0x01 | GreenBlue | data[2]: 0x01; data[3]: Mutliply
|  | 0x02 | RGB | data[2]: 0x02; data[3]: Subtract
|  | 0x03 | Grey | data[2]: 0x03; data[3]: AddFlat
[6 empty] | 0x04 | Divide
::t

## ErrCodes
ErrCodes
Error Codes
|  |  |  | PreFix | ERR_CODES_
|  |  |  | Tab | 4
|  |  |  | Position | 45
Copy this Code to the File "error.h"
// START AUTOGENERATED CODE from Excel Sheet on 14:35:58 01.04.2014
// Source File D:\Dropbox\Studiprojekt\Documents\Communication\[Communication.xlsx]FC Details
typedef enum
ErrCode | ErrCode | Value | Description | {
| OK | 0x00 | Ok | ERR_CODES_OK = 0x00, // Ok
| NOK | 0x01 | Not Ok | ERR_CODES_NOK = 0x01, // Not Ok
| VERSION | 0x02 | Incompatible Versions | ERR_CODES_VERSION = 0x02, // Incompatible Versions
| UNEXPECTED_PAYLOAD | 0x03 | Unexpected payload | ERR_CODES_UNEXPECTED_PAYLOAD = 0x03, // Unexpected payload
| GMODULE | 0x03 | GModule could not be activated | ERR_CODES_GMODULE = 0x03, // GModule could not be activated
| GMODULE_NA | 0x04 | GModule does not exist | ERR_CODES_GMODULE_NA = 0x04 // GModule does not exist
} error_code_t, p_err_code_t;
// END OF AUTOGENERATED CODE